## Calibration certificate
Instrument calibration certificate
Yellow cells are for you to fill in. Free template from Deskely · deskely.com/resources/calibration-certificate-template
Tag number |  |  | Certificate number |  | Date
Instrument type |  |  | Manufacturer and model |  | Serial number
Project / location |  |  | Procedure |  | Next calibration due
INSTRUMENT DATA
Lower range value (LRV) |  |  | 0 | Input range of the instrument, in its units
Upper range value (URV) |  |  | 100
Units |  |  | barg | Process units
Tolerance (± % of span) |  |  | 0.5 | From the datasheet or your specification
Output: 4 to 20 mA. Expected output = 4 + 16 × (test point / 100). Error = (reading − expected) / 16 × 100, in % of span.
TEST RESULTS
Test point (%) | Input applied | Expected (mA) | As found (mA) | As found error (%) | As left (mA) | As left error (%) | Result
0
25
50
75
100
75
50
25
0
REFERENCE STANDARD USED
Reference instrument |  | Serial number |  | Certificate number |  | Calibration due
Remarks (adjustments made, damping and zero settings, faults found)
Sign-off |  | Name | Company |  | Signature | Date
Calibrated by
Checked by