## Cause and effect
Cause and effect matrix
Yellow cells are for you to fill in. Free template from Deskely · deskely.com/resources/cause-and-effect-matrix
Project |  |  |  | Document number | [6 empty] | Revision
System or unit |  |  |  | P&ID references | [6 empty] | Date
Each row is a cause (an initiator), each column an effect (a final element). X marks that the cause triggers the effect. Example below: a separator and its transfer pumps. Replace it with your own; the example tags are generic.
Effect tag | [6 empty] | XV-1001 | XV-1002 | XV-1003 | BDV-1001 | P-1001A | P-1001B | FV-1004 | UA-1001
Description | [6 empty] | Inlet shutdown valve | Gas outlet shutdown valve | Liquid outlet shutdown valve | Blowdown valve | Transfer pump A | Transfer pump B | Flow control valve | Alarm in control room
Action | [6 empty] | Close | Close | Close | Open | Stop | Stop | Close | Alarm
No. | Cause tag | Description | Setpoint | Units | Trip | Voting | [8 empty] | Remarks
1 | PT-1001 | Separator pressure high high | 12.5 | barg | HH | 1oo1 | X | X | X |  | X | X |  | X
2 | PT-1001 | Separator pressure low low | 2 | barg | LL | 1oo1 | X | [6 empty] | X
3 | LT-1002 | Separator liquid level high high | 85 | % | HH | 2oo3 | X | [6 empty] | X
4 | LT-1002 | Separator liquid level low low | 10 | % | LL | 2oo3 |  |  | X |  | X | X | X | X
5 | TT-1005 | Inlet temperature high high | 95 | °C | HH | 1oo1 | X | [6 empty] | X
6 | HS-1000 | Unit shutdown push button |  |  |  |  | X | X | X |  | X | X | X | X
7 | F&G | Confirmed fire in the area |  |  |  | 2ooN | X | X | X | X | X | X |  | X
8 | F&G | Confirmed gas in the area |  |  |  | 2ooN | X | X | X |  | X | X |  | X
9
10
11
12
Sign-off |  | Name |  |  | Signature | [6 empty] | Date
Prepared
Checked
Approved