## Earth resistance test
Earthing (earth resistance) test report
Yellow cells are for you to fill in. Free template from Deskely · deskely.com/resources/earthing-test-report
Project |  |  | Report number |  |  |  | Date
Location or system |  |  | Electrode type |  |  |  | Soil condition (dry, wet)
Test method |  |  | Instrument and serial number |  |  |  | Calibration due
Fall of potential (three-point) method: current spike C at distance D, potential spike P at 52 %, 62 % and 72 % of D. If the three readings are close, the 62 % reading is taken as the electrode resistance. The spread column shows how far apart they are; the required maximum comes from your specification.
No. | Electrode or pit | Distance D to C (m) | R at 52 % (Ω) | R at 62 % (Ω) | R at 72 % (Ω) | Spread (%) | Max (Ω) | Result | Remarks
1
2
3
4
5
6
7
8
9
10
CONTINUITY AND BONDING
No. | From | To |  | Reading (Ω) | Max (Ω) | Result |  |  | Remarks
1
2
3
4
5
6
Sign-off |  | Name |  | Company |  | Signature |  | Date
Tested by
Witnessed by