## FAT checklist
Factory acceptance test (FAT) checklist
Yellow cells are for you to fill in. Free template from Deskely · deskely.com/resources/factory-acceptance-test-checklist
Project |  | Package or equipment | Tag numbers
Vendor |  | Purchase order | FAT procedure
Location |  | Start date | End date
Progress
No. | Check | Result | Reference | Remarks
DOCUMENTATION
1 | Approved FAT procedure and test sheets available
2 | Drawings and datasheets at the latest approved revision
3 | Material certificates and traceability
4 | Welding, NDT and pressure test records
5 | Calibration certificates for the test equipment
6 | Hazardous area (Ex) certificates for equipment in classified areas
7 | Software and firmware versions recorded (control systems)
VISUAL AND DIMENSIONAL
8 | Dimensions and nozzle orientations against the general arrangement drawing
9 | Tag plates and nameplates correct
10 | Workmanship, welds, paint and coating
11 | Cable glands, terminations and labelling
12 | Earthing points and bonding
13 | Lifting points and their certificates
ELECTRICAL
14 | Insulation resistance and continuity
15 | Earth bonding
16 | Power supply and voltage checks
17 | Panel wiring against the drawings
FUNCTIONAL
18 | Start, stop and operating modes
19 | Alarms and trips at their setpoints
20 | Interlocks and permissives against the cause and effect
21 | Control loops and operator screens
22 | Failure and redundancy tests (power, communication, controller)
PERFORMANCE
23 | Run test at rated conditions
24 | Noise and vibration within limits
25 | Capacity and performance data recorded against the datasheet
CLOSE-OUT
26 | Punch list raised and agreed with the vendor
27 | Preservation and packing to specification
28 | FAT certificate or release note issued
Sign-off |  | Name | Signature | Date
Vendor
Contractor
Client
Third party

## FAT punch list
FAT punch list
Items found at FAT. Category A: close before shipment. Category B: may ship, close at site.
No. | Description | Tag | Cat. | Action by | Due | Status | Closed
1
2
3
4
5
6
7
8
9
10
11
12
13
14
15
16
17
18
19
20
21
22
23
24
25