## Insulation resistance
Insulation resistance (megger) test report
Yellow cells are for you to fill in. Free template from Deskely · deskely.com/resources/megger-test-report
Project |  |  |  |  | Report number | [5 empty] | Date
System / subsystem |  |  |  |  | Cable or equipment type | [5 empty] | Rated voltage
Test instrument and serial number |  |  |  |  | Calibration due | [5 empty] | Ambient temperature and humidity
Readings in MΩ, after 1 minute at the test voltage. Enter the minimum acceptable value for each line from your specification; the result fills in by itself. Discharge the cable after each test.
No. | Cable or circuit tag | From | To | Size / cores | Test voltage (V) | L1-L2 | L2-L3 | L3-L1 | L1-E | L2-E | L3-E | N-E | Minimum (MΩ) | Result | Remarks
1
2
3
4
5
6
7
8
9
10
11
12
13
Sign-off |  | Name |  |  | Company |  |  |  | Signature |  |  |  | Date
Tested by
Witnessed by

## Polarisation index
Polarisation index (PI) test
For motors, generators and transformers. PI = IR at 10 minutes / IR at 1 minute. IEEE 43 recommends a minimum PI of 2.0 for class B, F and H insulation.
Project |  |  | Report number |  |  | Date
Test instrument and serial number |  |  | Calibration due |  |  | Winding temperature
No. | Equipment tag | Test voltage (V) | IR at 1 min (MΩ) | IR at 10 min (MΩ) | PI | Minimum PI | Result | Remarks
1 | [5 empty] | 2
2 | [5 empty] | 2
3 | [5 empty] | 2
4 | [5 empty] | 2
5 | [5 empty] | 2
6 | [5 empty] | 2
7 | [5 empty] | 2
8 | [5 empty] | 2
9 | [5 empty] | 2
10 | [5 empty] | 2
Sign-off |  | Name |  | Company |  | Signature |  | Date
Tested by
Witnessed by