## Motor test report
Motor test report (with solo run)
Yellow cells are for you to fill in. Free template from Deskely · deskely.com/resources/motor-test-report
Project |  |  | Motor tag |  | Report number
Manufacturer |  |  | Serial number |  | Rating (kW)
Voltage |  |  | Full load current (A) |  | Speed (rpm)
Test instruments |  |  | Calibration due |  | Date
1. CHECKS BEFORE TESTING
No. | Check |  |  |  | Status | Remarks
1 | Nameplate matches the datasheet
2 | Mounted, bolted and earthed
3 | Terminal box, glands and terminations correct and torqued
4 | Anti-condensation heater working
5 | Bearings lubricated
6 | Rotates freely by hand
7 | Coupling disconnected for the solo run
2. INSULATION RESISTANCE
Measurement | Test voltage (V) | IR 1 min (MΩ) | IR 10 min (MΩ) | PI | Minimum PI | Result | Remarks
Windings to earth |  |  |  |  | 2
Heater to earth
3. WINDING RESISTANCE
Temp. (°C) | U-V (Ω) | V-W (Ω) | W-U (Ω) | Imbalance (%) | Remarks
4. SOLO RUN (UNCOUPLED)
Direction of rotation correct
Starting time (s)
Time (min) | Current L1 (A) | Current L2 (A) | Current L3 (A) | Vibration DE (mm/s) | Vibration NDE (mm/s) | Bearing DE (°C) | Bearing NDE (°C)
0
15
30
60
90
120
Record vibration as RMS velocity, horizontal, vertical and axial, against ISO 20816 or your specification. Note any unusual noise.
RESULT
Result (Accepted / Rejected)
Remarks
Sign-off | Name |  | Company |  | Signature | Date
Tested by
Witnessed by