## Steel structure inspection chec
Steel structure inspection checklist
Yellow cells are for you to fill in. Free template from Deskely · deskely.com/resources/steel-structure-inspection-checklist
Project |  | Structure or module | Drawing references
Area |  | Specification | Inspection date
Progress
No. | Check | Result | Reference | By | Date
MATERIALS
1 | Mill certificates match the grade and the heat numbers
2 | Members marked and traceable
FABRICATION
3 | Dimensions and hole positions to the shop drawings
4 | Welds visually inspected; NDT to the specified extent
5 | Edges and cut surfaces prepared
ERECTION
6 | Column plumbness and beam levels within the tolerance specification
7 | Base plates level; grout complete
8 | Anchor bolts: projection, nuts and washers correct
9 | Bracing installed and tight
BOLTED CONNECTIONS
10 | Bolt grade, size and length to the drawings
11 | Washers and nuts correct; full thread engagement
12 | Tightened by the specified method; preloaded bolts marked or checked
COATING AND FIRE PROTECTION
13 | Surface preparation and dry film thickness to the specification
14 | Damage touched up after erection
15 | Passive fire protection applied where required
ACCESS AND SAFETY
16 | Gratings fixed; handrails, toe plates and ladders complete
17 | Temporary works and lifting lugs removed or listed
CLOSE-OUT
18 | As-built survey done
19 | Punch items listed
Sign-off |  | Name | Company | Signature | Date
Contractor QC
Client