## Transformer test report
Transformer test report
Yellow cells are for you to fill in. Free template from Deskely · deskely.com/resources/transformer-test-report
Project |  | Transformer tag |  |  | Report number
Manufacturer |  | Serial number |  |  | Rating (kVA)
Voltage ratio |  | Vector group |  |  | Cooling
Test instruments |  | Calibration due |  |  | Ambient / oil temperature
1. VISUAL AND MECHANICAL CHECKS
No. | Check |  |  |  | Status | Remarks
1 | Nameplate matches the datasheet
2 | No transport damage; no oil leaks
3 | Oil level correct; breather and silica gel in place
4 | Buchholz relay, pressure relief and temperature gauges installed
5 | Tank and neutral earthed
6 | Bushings clean and undamaged; terminations torqued
7 | Off-circuit tap changer operates and is left on the specified tap
2. INSULATION RESISTANCE AND POLARISATION INDEX
Measurement | Test voltage (V) | IR 1 min (MΩ) | IR 10 min (MΩ) | PI | Minimum PI | Result | Remarks
HV to earth |  |  |  |  | 2
LV to earth |  |  |  |  | 2
HV to LV |  |  |  |  | 2
3. TURNS RATIO (PER TAP, ±0.5 % OF THE NAMEPLATE RATIO)
Tap | Nameplate ratio | Measured A | Measured B | Measured C | Max error (%) | Result | Remarks
1
2
3
4
5
4. WINDING RESISTANCE
Winding | Tap | Temp. (°C) | R1 (Ω) | R2 (Ω) | R3 (Ω) | Imbalance (%) | Remarks
HV
LV
Compare the phases with each other and with the factory test report, corrected to the same temperature. Your specification sets the allowed imbalance.
5. OTHER TESTS
Vector group and polarity verified
Magnetic balance
Oil dielectric breakdown voltage (kV)
Protection devices tested (alarm and trip)
Sign-off | Name |  | Company | Signature |  | Date
Tested by
Witnessed by