## Welding inspection
Welding inspection report
Yellow cells are for you to fill in. Free template from Deskely · deskely.com/resources/welding-inspection-report
Project |  | Report number | Date
Line, spool or structure |  | Drawing / isometric | Code and acceptance level
WPS |  | Welding process | Base material
No. | Check | Result | Record | By | Date
BEFORE WELDING
1 | WPS approved and available at the work place |  | WPS
2 | Welders qualified for the process, position and material |  | Welder register
3 | Consumables to the WPS, stored and dried as specified |  | Consumable log
4 | Joint preparation: bevel angle, root face, cleanliness |  | Fit-up record
5 | Fit-up: root gap, alignment and high-low within tolerance |  | Fit-up record
6 | Preheat temperature reached and measured |  | Preheat record
DURING WELDING
7 | Welding parameters within the WPS (current, voltage, travel speed) |  | Parameter log
8 | Interpass temperature within the WPS |  | Interpass record
9 | Root pass inspected (and back-gouged where required) |  | Root inspection
10 | Shielding gas type and flow correct |  | Parameter log
AFTER WELDING
11 | Visual inspection of every completed weld (see the second sheet) |  | Visual inspection sheet
12 | Weld identified with its number and welder ID |  | Weld map
13 | NDT requested to the specified extent |  | NDT request
14 | PWHT carried out where required |  | PWHT chart
15 | Repairs re-inspected and re-tested |  | Repair log
Sign-off |  | Name | Company | Signature | Date
Welding inspector
Client

## Visual inspection
Visual inspection of completed welds
Mark each imperfection Acc (acceptable) or Rej (rejected) against the acceptance level of the code, for example ISO 5817 level B or C, ASME B31.3 or AWS D1.1.
Project |  |  |  | Report number |  |  |  |  | Date
Drawing / isometric |  |  |  | Code and acceptance level |  |  |  |  | Inspector
Weld no. | Welder ID | Size / thk. | Cracks | Lack of fusion | Porosity | Undercut | Reinforce-ment | Root (where visible) | Spatter, arc strikes | Result | Remarks
Sign-off |  | Name |  |  | Company |  |  | Signature |  | Date
Welding inspector
Client